## SensorControl_Board_v3.1
Comment | Description | Designator | Footprint | LibRef | Quantity
10nF | CAP CER 10n 50V X7R 10% 0805 | C1 | CER_0805 | CER 10n 50V X7R | 1
10uF | CAP CER 10u 25V X5R 10% 0805 | C3 | CER_0805 | CER 10u 25V X5R | 1
47uF | CAP CER 47u 10V X5R 10% 1206 | C4, C5, C6, C7, C8 | CER_1206 | CAP CER 47u 10V X5R | 5
100n |  | C11, C12, C13, C14, C15, C19 | CER_0805 | 0100000001868 | 6
100n | CAP CER 100n 10V X5R 10% 0603 | C16, CB_C1, CB_C2, CB_C3, LDO_C1 | CER_0603 | 06032105 | 5
20pF | CAP CER 20p 0805 | C17, C18 | CER_0603 | 00002200 | 2
|  | CB_J1 | HM1x2 | HEADER_1x2 | 1
RJ-11 |  | CB_P1, CB_P2 | RJ11-6N-B | 00000001 | 2
1k | RES SMD 1 kOhm 1/8W 0805 | CB_R1, CB_R2, R13, R27 | RESC2013X38N-0805-NOOVERLAY | 00001001 | 4
120R | RES SMD 120 Ohm 1/8W 0805 | CB_R3 | RESC2013X38N-0805-NOOVERLAY | 000001200 | 1
10k | RES SMD 10 kOhm 1/8W 0805 | CB_R4, R2, R14_Pressure_Sensor1, R14_Pressure_Sensor2, R14_Pressure_Sensor3, R14_Pressure_Sensor4, R14_Pressure_Sensor5, R14_Pressure_Sensor6, R14_Pressure_Sensor7, R14_Pressure_Sensor8, R14_Pressure_Sensor9, R14_Pressure_Sensor10, R15_Pressure_Sensor1, R15_Pressure_Sensor2, R15_Pressure_Sensor3, R15_Pressure_Sensor4, R15_Pressure_Sensor5, R15_Pressure_Sensor6, R15_Pressure_Sensor7, R15_Pressure_Sensor8, R15_Pressure_Sensor9, R15_Pressure_Sensor10, R16 | RESC2013X38N-0805-NOOVERLAY | 000001002 | 23
ADUM1201BRZ-RL7 | DGTL ISO 2.5KV GEN PURP 8SOIC | CB_U1 | SOIC-8 | ADUM1201BRZ | 1
SN65HVD230DR | IC EMC CAN TRANSCEIVER 8-SOIC | CB_U2 | SOIC-8 | SN65HVD230 | 1
SK34 | DIODE SCHOTTKY 40V 3A DO214AC | D1, D2 | DO214AC | SK34 | 2
BAT54S |  | D4_Pressure_Sensor1, D4_Pressure_Sensor2, D4_Pressure_Sensor3, D4_Pressure_Sensor4, D4_Pressure_Sensor5, D4_Pressure_Sensor6, D4_Pressure_Sensor7, D4_Pressure_Sensor8, D4_Pressure_Sensor9, D4_Pressure_Sensor10 | BAT54S | BAT54S | 10
TE CONNECTIVITY_4PIN_MALE | BLUE_4PIN_CONECTOR | I2C | TE CONNECTIVITY_4PIN_MALE | TE CONNECTIVITY_4PIN_MALE | 1
HEADER_1x4 |  | J1 | HM1X4 | HEADER_1x4 | 1
HEADER_1x6 |  | J2 | HM1X6 | HEADER_1x6 | 1
|  | J3_Pressure_Sensor1, J3_Pressure_Sensor2, J3_Pressure_Sensor3, J3_Pressure_Sensor4, J3_Pressure_Sensor5, J3_Pressure_Sensor6, J3_Pressure_Sensor7, J3_Pressure_Sensor8, J3_Pressure_Sensor9, J3_Pressure_Sensor10 | HM1X3 | HEADER_1x3 | 10
15uH | FIXED IND 15uH 3A | L1 | INDUCTOR_SS1260-103MLD | IND_15uH | 1
10uF | CAP TANT 10u | LDO_C2 | TANT_1210 | 00001106 | 1
LM2937-5 | IC REG LINEAR 5V 400MA SOT223-4 | LDO_U1 | SOT223 | LM2937 | 1
2EDGRC-5.08-02P-14-00A(H) | TERM BLOCK HDR 2POS 90DEG 5.08MM | P1 | PWR_Con | 00000002 | 1
PICKIT | BLUE_5PIN_CONECTOR | P3 | TE CONNECTIVITY_5PIN_MALE | TE CONNECTIVITY_5PIN_MALE | 1
TE CONNECTIVITY_3PIN_MALE | BLUE_3PIN_CONECTOR | P3_Pressure_Sensor1, P3_Pressure_Sensor2, P3_Pressure_Sensor3, P3_Pressure_Sensor4, P3_Pressure_Sensor5, P3_Pressure_Sensor6, P3_Pressure_Sensor7, P3_Pressure_Sensor8, P3_Pressure_Sensor9, P3_Pressure_Sensor10 | TE CONNECTIVITY_3PIN_MALE | TE CONNECTIVITY_3PIN_MALE | 10
Header 7 | Header, 7-Pin | P4_Col_Sens1, P4_Col_Sens2, P4_Col_Sens3, P4_Col_Sens4, P4_Col_Sens5, P4_Col_Sens6, P4_Col_Sens7, P4_Col_Sens8, P4_Col_Sens9 | HDR1X7 | Header 7 | 9
Header 5X2 | Header, 5-Pin, Dual row | P5, P6 | CONNECTOR_2X5 | Header 5X2 | 2
LED RED | LED RED 0805 | PWR1 | LED_RED_0805 | LED_RED_0805 | 1
220R | RES SMD 220 Ohm 1/8W 0805 | R5 | RESC2013X38N-0805-NOOVERLAY | RES SMD 220 Ohm 0805 | 1
820R | RES SMD 820 Ohm 1/8W 0805 | R6 | RESC2013X38N-0805-NOOVERLAY | RES SMD 820 Ohm 0805 | 1
2.2k | RES SMD 2.2 kOhm 1/8W 0805 | R8 | RESC2013X38N-0805-NOOVERLAY | RES SMD 2.2 kOhm 0805 | 1
LED GREEN | LED GREEN CLEAR 0805 SMD | RXCAN, TXCAN | LED_GREEN_0805 | LED_GREEN 0805 | 2
TASTER |  | SW1 | TASTER_SMD | TASTER | 1
TPS5430 | IC REG BUCK ADJ 3A 8SOPWRPAD | U1 | HSOP-8 | TPS5430 | 1
| IC MCU 32BIT 1MB FLASH 64TQFP | uC | TQFP-64-500um | PIC32MK1024MCF064 | 1
8Hz | CRYSTAL 8.0000MHZ 18PF SMD | Y1 | ABM10 | QUARTZ_8MHz | 1