## BOM-SensorControl_Board_v3.1
Comment | Designator | Footprint | Manufacturer Part Number | Supplier 3 | Supplier Part Number 3 | Quantity
10nF | C1 | CER_0805 |  |  |  | 1
100uF | C2, C4 | CER_1210 |  |  |  | 2
10uF | C3 | CER_0805 |  |  |  | 1
100n | C11, C12, C13, C14, C15, C19 | CER_0805 | CC0805KRX7R9BB104 |  |  | 6
100n | C16, CB_C1, CB_C2, CB_C3, LDO_C1 | CER_0603 |  |  |  | 5
20pF | C17, C18 | CER_0603 |  |  |  | 2
| CB_J1 | HM1x2 |  |  |  | 1
RJ-11 | CB_P1, CB_P2 | RJ11-6N-B | RJ-11 |  |  | 2
1k | CB_R1, CB_R2, R13, R27 | RESC2013X38N-0805-NOOVERLAY |  |  |  | 4
120R | CB_R3 | RESC2013X38N-0805-NOOVERLAY |  |  |  | 1
10k | CB_R4, R2, R14_Pressure_Sensor1, R14_Pressure_Sensor2, R14_Pressure_Sensor3, R14_Pressure_Sensor4, R14_Pressure_Sensor5, R14_Pressure_Sensor6, R14_Pressure_Sensor7, R14_Pressure_Sensor8, R14_Pressure_Sensor9, R14_Pressure_Sensor10, R15_Pressure_Sensor1, R15_Pressure_Sensor2, R15_Pressure_Sensor3, R15_Pressure_Sensor4, R15_Pressure_Sensor5, R15_Pressure_Sensor6, R15_Pressure_Sensor7, R15_Pressure_Sensor8, R15_Pressure_Sensor9, R15_Pressure_Sensor10, R16 | RESC2013X38N-0805-NOOVERLAY |  |  |  | 23
ADUM1201BRZ-RL7 | CB_U1 | SOIC-8 | ADUM1201BRZ-RL7 |  |  | 1
SN65HVD230DR | CB_U2 | SOIC-8 | SN65HVD230DR |  |  | 1
SK34 | D1, D2 | DO214AC | SK34 |  |  | 2
BAT54S | D4_Pressure_Sensor1, D4_Pressure_Sensor2, D4_Pressure_Sensor3, D4_Pressure_Sensor4, D4_Pressure_Sensor5, D4_Pressure_Sensor6, D4_Pressure_Sensor7, D4_Pressure_Sensor8, D4_Pressure_Sensor9, D4_Pressure_Sensor10 | BAT54S |  |  |  | 10
TE CONNECTIVITY_4PIN_MALE | I2C | TE CONNECTIVITY_4PIN_MALE |  |  |  | 1
HEADER_1x4 | J1 | HM1X4 |  |  |  | 1
HEADER_1x6 | J2 | HM1X6 |  |  |  | 1
| J3_Pressure_Sensor1, J3_Pressure_Sensor2, J3_Pressure_Sensor3, J3_Pressure_Sensor4, J3_Pressure_Sensor5, J3_Pressure_Sensor6, J3_Pressure_Sensor7, J3_Pressure_Sensor8, J3_Pressure_Sensor9, J3_Pressure_Sensor10 | HM1X3 |  |  |  | 10
15uH | L1 | INDUCTOR_SS1260-103MLD |  |  |  | 1
10uF | LDO_C2 | TANT_1210 |  |  |  | 1
LM2937-5 | LDO_U1 | SOT223 | LM2937-5 |  |  | 1
2EDGRC-5.08-02P-14-00A(H) | P1 | PWR_Con | 2EDGRC-5.08-02P-14-00A(H) |  |  | 1
PICKIT | P3 | TE CONNECTIVITY_5PIN_MALE |  |  |  | 1
TE CONNECTIVITY_3PIN_MALE | P3_Pressure_Sensor1, P3_Pressure_Sensor2, P3_Pressure_Sensor3, P3_Pressure_Sensor4, P3_Pressure_Sensor5, P3_Pressure_Sensor6, P3_Pressure_Sensor7, P3_Pressure_Sensor8, P3_Pressure_Sensor9, P3_Pressure_Sensor10 | TE CONNECTIVITY_3PIN_MALE |  |  |  | 10
Header 7 | P4_Col_Sens1, P4_Col_Sens2, P4_Col_Sens3, P4_Col_Sens4, P4_Col_Sens5 | HDR1X7 |  |  |  | 5
Header 5X2 | P5, P6 | CONNECTOR_2X5 |  |  |  | 2
LED RED | PWR1 | LED_RED_0805 | BL-HUB35A-AV-TRB |  |  | 1
220R | R5 | RESC2013X38N-0805-NOOVERLAY |  |  |  | 1
820R | R6 | RESC2013X38N-0805-NOOVERLAY |  |  |  | 1
2.2k | R8 | RESC2013X38N-0805-NOOVERLAY |  |  |  | 1
LED GREEN | RXCAN, TXCAN | LED_GREEN_0805 | APT2012SGC |  |  | 2
TASTER | SW1 | TASTER_SMD |  |  |  | 1
TPS5430 | U1 | HSOP-8 | TPS5430 |  |  | 1
| uC | TQFP-64-500um | PIC32MK1024MCF064 |  |  | 1
8Hz | Y1 | ABM10 | ABMM2-8.000MHZ-E2-T |  |  | 1